## BOM_POPC2_2.0
Code |  | Bill of Materials |  |  |  | Quantity
Code
| Id Code | Description | Polish Description | UoM | Type | Quantity | Id Product - code used in contract with vendors | Agree/Clarification when to use POPC2_2.0
CABINETS
M-CAW-ODF-WMC-19-18U-60M | N-UG-CAB-1100 | Street Cabinet 1100(h)x750(w)x400(d) | Szafa 1100(h)x750(w)x400(d), DF-16GW | Unit/szt. | B1 | 0 |  | One each per Street Cabinet for DF-16GW
M-CAW-ODF-WMC-FR-18U-60M | N-UG-CAB-1500 | Street Cabinet 1500(h)x700(w)x450(d) | Szafa 1500(h)x700(w)x450(d), FX-4 | Unit/szt. | B1 | 0 |  | One each per Street Cabinet for FX-04
M-CAW-ODF-WMC-ET-18U-60M | N-UG-CAB-1250 | Street Cabinet 1250(h)x1300(w)x550(d) | Szafa 1250(h)x1300(w)x550(d), FX-8 | Unit/szt. | B1 | 0 |  | One each per Street Cabinet for FX-08
M-CIV-MHHF-4 | N-UG-CAB-1400 | Street Cabinet 1400(h)x1300(w)x700(d) | Szafa 1400(h)x1300(w)x700(d), FX-16 | Unit/szt. | B1 | 0 |  | One each per Street Cabinet for FX-16
ION
OLTs Hub (modules and racks)
EXTERNAL001 | ION | ION | Sieć optyczna IP | Unit/szt. | B1 | 0
EXTERNAL002 | OLT-DF-16GW | ISAM 7362 DF-16GW | Szafa uliczna OLT typu DF-16GW | Unit/szt. | B1 | 0 |  | CAB-7362 DF-16GW: 2 x 1U/48p (equipped with 72 connectors SC/APC + 24 empty fields)
EXTERNAL003 | OLT-FX-04 | ISAM 7360 FX-4 | Szafa uliczna OLT typu FX-4 | Unit/szt. | B1 | 0 |  | CAB-7360 FX-4:1 x 3U/144p (equipped with 96 connectors SC/APC + 48 empty fields)
EXTERNAL004 | OLT-FX-08 | ISAM 7360 FX-8 | Szafa uliczna OLT typu FX-8 | Unit/szt. | B1 | 0 |  | CAB-7360 FX-8: 2 x 3U/144p (equipped with 168 connectors SC/APC + 120 empty fields)
EXTERNAL005 | OLT-FX-16 | ISAM 7360 FX-16 | Szafa uliczna OLT typu FX-16 | Unit/szt. | B1 | 0 |  | CAB-7360 FX-16: 2 x 3U/144p (equipped with 264 connectors SC/APC + 168 empty fields)
EXTERNAL006 | CARD-GPON16P | GPON cards 16(ports) | karta GPON (16 portów) | Unit/szt. | B1 | 0
EXTERNAL008 | CARD-P2P36P | P2P card 36 (ports) | karta P2P (36 portów) | Unit/szt. | B1 | 0
EXTERNAL009 | CARD-P2P-DF-16GW | P2P card DF-16GW | karta P2P (DF-16GW) | Unit/szt. | B1 | 0
EXTERNAL007 | ID-GR-EARTH-CABLE | Ground/Earthing cable | Przewód LGY 16 | Meter/mb. | B1 | 0
EXTERNAL029 | ID-GR-PIN-EARTH | Grounding Pin Earth | Szpilka uziemiająca / Uziom prętowy powlekany | Unit/szt. | B1 | 0
| ODF | OPTICAL DISTRIBUTION FRAME
EXTERNAL031 | ID-6U-CABINET | 6U swing frame cabinet | Szafka wisząca 6U | Unit/szt. | B1 | 1 |  | One per school address Frame of ODF-24 school panel (6U)
M-CAW-ODF-TRM-FR-M2-SCA-024 | ODF24 | 24 fiber (G652) termination shelf, SCHOOLS | Przełącznica światłowodowej ODF 19/24/1U SC/APC (szkoły) | Unit/szt. | B1 | 1
EXTERNAL032 | ID-1U-RACK-MOUNT | 1U power strip rack mount | Listwa zasilająca Schuko 19” | Unit/szt. | B1 | 1 |  | One each per 6U Panel Subcomponent of ODF-24 School panel
EXTERNAL033 | ID-1U-RACK-SHELF | 1U Rack shelf, semi-perforated | Półka perforowana 19” | Unit/szt. | B1 | 1 |  | One each per 6U Panel Subcomponent of ODF-24 School panel
EXTERNAL034 | ID-1U-CABLE-ORGANIZER | 1U Cable tray organizer | Uchwyty kablowe 19” (oczka 44 x 44 mm) 1U | Unit/szt. | B1 | 1 |  | One each per 6U Panel Subcomponent of ODF-24 School panel
M-CAW-ODF-PAH-19-SC-048 | ODF48 | 48 fiber (G652) termination shelf | Przefącznica panelowa, 19" 1U 48 pól (SC/APC) | Unit/szt. | B1 | 0 |  | ODF: 1U/48p For the case Nokia own OLT cabinet: Do not order quantity for ODF48 (already included in the OLT Cabinet) Equipped with 32 connectors SC/APC + 12 empty fields (SC_APC adapter equipped for 75% of ports). For the case ODF in co-located RSS cabinets: To order the needed quantity for ODF48 ODF-48 is installed with 100% ports equipped with SC/APC adapters. No need to include SC/APC adapters in BoQ. For the case ODF in POI. We use a minimum of 2 pieces of ODF 1U / 48p (duplex) for each case of OLT location in the RSS cabinet (it is possible that sometimes you will have to add more than 2 pieces). SC/APC adapters in BOQ depends on technical requirement received from OPL or RSS. In majority cases we should deliver adapters E2000, SC or another type.
M-CAW-ODF-PAH-19-SC-144 | ODF144 | 144 fiber (G652) termination shelf | Przefącznica panelowa, 19" 3U 144 pól (SC/APC) | Unit/szt. | B1 | 0 |  | ODF: 3U/144p. For the case Nokia own OLT cabinet: Do not order quantity for ODF144 (already included in the OLT Cabinet) SC_APC adapter equipped for 75% of ports.
EXTERNAL017 | ID-RACK-STORAGE | Rack mount fiber slack storage | Stelaż zapasu kabla typu SZ-2 | Unit/szt. | B1 | 0 |  | Σ Slack symbol placed in DWG type "Indoor"
M-CAW-ODF-PAH-19-SC-012 | ID-12P-TERM-PANEL-POI | 12 ports termination panel in POI | Kaseta spawów na 12 spawy (Modut MPK-12 OPTOMER) | Unit/szt. | B2 | 0
M-CAW-ODF-TRM-19-M2-E2A-012 | ID-12P-TERM-PANEL-1-ODF-POI | 12 ports termination panel with E2000/APC adapters for ODF extension in POI. Fully equipped with SC/APC adapters and pigtails. Vendor's code: LISA KMK-MCM-12-E2A-2D-S2 | Wyposażony kompaktowy moduł kasetowy KMK-MCM-12-E2A, 12 adapterów E2000/APC, 12 zakończeń E2000/APC, kod dostawcy: LISA KMK-MCM-12-E2A-2D-S2 | Unit/szt. | B2 | 0 |  | To use as POI by default unless this information was provided to BO in the construction design. CR-PO-57. Cassette modul for the ODF extention in POI
M-CAW-ODF-TRM-19-M2-SCA-012 | ID-12P-TERM-PANEL-2-ODF-POI | 12 ports termination panel with SC/APC adapters for ODF extension in POI. Fully equipped with SC/APC adapters and pigtails. Vendor's code: LISA KMK-MCM-12-SCA-2D-S2 | Wyposażony kompaktowy moduł kasetowy KMK-MCM-12-SCA, 12 adapterów SC/APC, 12 zakończeń SC/APC, kod dostawcy: LISA KMK-MCM-12-SCA-2D-S2 | Unit/szt. | B2 | 0 |  | CR-PO-57. Cassette modul for the ODF extention in POI OPL. Outstanding rule, not commonly used in PH2 unless no School Project
M-CAW-ODF-CAB-ET-42U-NAF-ES72 | ID-ODF-72PORTS | ODF shelf for 72 ports (E2000 or SC adapters). Vendor's code: PS-4/72/2,2/E/SC | Przełącznica światłowodowa dla 72 pól E2000 lub SC, wym. 2200/240/120. Kod dostawcy: PS-4/72/2,2/E/SC | Unit/szt. | B2 | 0 |  | CR-PO-57. Cassette modul for the ODF extention in POI OPL. Outstanding rule, not commonly used in PH2 unless no School Project
M-CAW-FCP-PAH-ET-LC-24 | ID-ODF-24PORTS | 24 ports ODF panel, 280mm depth, 1U height. ODF shelf without adapters and pigtails. | Przełącznica światłowodowa telekomunikacyjna dla 24 portów bez adapterów i pigtaili o głębokości 280 mm i wysokości1U. Kod dostawcy : PSP-T-G28-1U-24, color RAL7035 | Unit/szt. | B2 | 0 |  | CR-PO-57 ODF shelf for the ODF extension in POI OPL. To be ordered separately. Vendor's code: PSP-T-G28-1U-24, color RAL7035 Outstanding rule, not commonly used in PH2 unless no School Project
M-CAW-ODF-PAH-19-SC-024 | ID-POI-24PORTS | 24 ports termination panel in POI | Kaseta spawów na 24 spawy | Unit/szt. | B2 | 0 |  | Outstanding rule, not commonly used in PH2 unless no School Project
M-CAW-ODF-ACC-POL1 | ID-RACK-ADAPTER | Rack adapter for 19” rack to 21” Cabinet |  | Unit/szt. | B2 | 0 |  | CR-PO-35. This material is use when we install ODF 19’ in cabinet 21’. Outstanding rule, not commonly used in PH2 unless no School Project
M-CAW-PKD01-ASA-B00-002 | SC-APC-PIGTAIL-2 | Pigtail 2m for SC/APC | Pigtail 2m for SC/APC | Unit/szt. | B1 | 186 |  | CR-PO-110. Rule: (Σ active and spare fibers terminated in ODF OLT cab) + (Σ WA) + (Σ BA connected via FDP x 2 ) + ( Σ WA connected via FDP x 2) + (Σ Schools x 4)
M-CAW-PKD01-ASA-B00-002-E2 | E2000-PIGTAIL-1 | Pigtail 2m for E2000 | Pigtail 2m for E2000 | Unit/szt. | B2 | 2 |  | Σ E2000 connectors
M-CAW-PKD002-ASA-B00-002-IT-002 | ID-PIGTAIL-2m | Pigtail 2m for SC/APC DUPLEX | Pigtail 2m for SC/APC DUPLEX | Unit/szt. | B2 | 0 |  | They are used for connection to a panel distributor, connector type SC/APC. Pigtails for ODF in OLT should be simplex (Pigtail 2m for SC/APC) not duplex. Outstanding rule, not commonly used in PH2 unless no School Project
M-CAW-PKD01-AFP-B00-006-2 | ID-PIGTAIL | Pigtail simplex FC/PC, SM, Standard, G.652D, ⌀ 2,0mm, 6m, yellow | Pigtail simplex FC/PC, SM, Standard, G.652D, śr. 2,0mm, 6m, żółty | Unit/szt. | B2 | 0 |  | CR-PO-40. This material is used for connection to a panel distributor, connector type FC/PC. To be installed in the OPL POI location. It will be used in big ODF racks if there is a few metres between the splice tray and ODF ports. Outstanding rule, not commonly used in PH2 unless no School Project
M-CAW-PKD01-ASA-BSA-010-IT-032 | SC-APC-PATCH-10 | Patch cords, POI-OLT, 10 m, SC/APC-SC/APC | Patch cords, POI-OLT, 10 mb, SC/APC-SC/APC | Unit/szt. | B2 | 0 |  | Not to be included in BO BoQ at least this information was provided to BO in the construction design. This patchord is very rarely used in the POI located in Central Offices. It may happen that ODF (in OPL CO) is located in separate rack, and we have connect our TX fibers terminated in one rack with the OPL TX fibers from the second rack.
M-CAW-PKD001-ASA-BLU-003-IC-002 | ID-PATCHCORD1 | Patchcord SC/APC – LC/PC, length 3m | Patchcord SC/APC – LC/PC, length 3m | Unit/szt. | B2 | 0 |  | For use in RSS POI, to connect ODF port (fiber from OLT direction) with the RSS router. Outstanding rule, not commonly used in PH2 unless no School Project
M-CAW-PKD001-AEA-BLU-003-IC-002 | ID-PATCHCORD2 | Patchcord DUPLEX E2000/APC – LC/PC, length 3m | Patchcord DUPLEX E2000/APC – LC/PC, length 3m | Unit/szt. | B2 | 0 |  | For use in RSS POI, to connect ODF port (fiber from OLT direction) with the RSS router. Outstanding rule, not commonly used in PH2 unless no School Project
M-CAW-FOA-ADP-SA-S | SC-APC-ADAPTER | Adapter SC/APC | Łącznik centrującyr SC/APC | Unit/szt. | B1 | 130 |  | (Σ FDPs (Wall Mounted, Pole)) x 6 +( Σ Schools) x 4 CR-PO-68 Agreed proposal with the logistic team of FDP orders including 6 SC/APC adapters each one. Rule: to count 4 SC/APC adapters by school (Derogated) CR-PO-110 Rule: (Σ FDPs (Wall Mounted, Pole)) x 6 +( Σ Schools) x 4
M-CAW-FOA-ADP-SA-S-PL-E2 | E2000-APC-ADAPTER | Adapter E2000 | Łącznik centrującyr E2000 | Unit/szt. | B2 | 2 |  | POI x 2 (If selected with E2000 connector)
M-CAW-FOA-ADP-SA-S-PL-DX | ID-SC-APC-ADAPTER-DUPLEX | Adapter SC/APC DUPLEX | Łącznik centrującyr SC/APC DUPLEX | Unit/szt. | B2 | 0 |  | No need to specify Outstanding rule, not commonly used in PH2 unless no School Project
M-CAW-FOA-ADP-SF-S-PL-DX | ID-FC-PC-ADAPTER | Adapter FC/PC SM, D-shape H+S | Adapter FC/PC SM, D-shape, H+S | Unit/szt. | B2 | 0 |  | CR-PO-40. They are used for connection to a panel distributor, connector type FC/PC Outstanding rule, not commonly used in PH2 unless no School Project
EXTERNAL035 | ID-SC-APC | SC/APC End Caps | zaślepka do przełącznicy SC/APC | Unit/szt. | B2 | 0 |  | One per ODF SC/APC port not connected Outstanding rule, not commonly used in PH2 unless no School Project
EXTERNAL036 | ID-SC-APC-DUPLEX | SC/APC DUPLEX end caps | zaślepka do przełącznicy/ Zaslepka portu SC/APC DUPLEX | Unit/szt. | B2 | 0 |  | One per ODF SC/APC DUPLEX port not connected Outstanding rule, not commonly used in PH2 unless no School Project
EXTERNAL037 | ID-FIBER-SPLITTER | Fibre loose tube splitter | Rozdzielacz Światłowodowy R-01C - OPTOMER | Unit/szt. | B2 | 0 |  | Outstanding rule, not commonly used in PH2 unless no School Project
EXTERNAL027 | ID-FIBER-PROTEC | Fiber splice protectors | Osłonka spawu | Unit/szt. | B1 | 113 |  | (Σ Feeder+Spare Fibres in ODF OLT) + (Σ splices of each enclosure) ***note [input/output fibre splitters + Single splice with cable to cable (different size/type]
| CBL | FIBER OPTICAL CABLE | KABLE ŚWIATŁOWODOWE
M-CAW-FOC-OB-AD-TBF-1-002-2 | UG-DCBL-2 | 2 FO Underground Drop Cable | Mikrokabel światłowodowy 2J (do przyłączy) | Meter/mb. | B1 | 0 |  | Direct buried 2 FO cable - for SFU (white) direct buried drops
M-CAW-FOC-OD-AD-L06-0-012-2 | UG-CBL-12 | 12 FO underground in duct Cable | Mikrokabel światłowodowy typu 12F | Meter/mb. | B1 | 0 |  | 1. 12 FO underground in duct Cable - for underground connection for schools 2. 12 FO underground in duct Cable - for underground connection for MDU (white 2-5 and over 5) and for underground connection for MDU (black 3-5 and over 5) 3. 12 FO underground in duct Cable - for underground connection to FDP
M-CAW-FOC-OD-AD-L12-1-024-2 | UG-CBL-24 | 24 FO underground in duct Cable | Mikrokabel światłowodowy typu 24F | Meter/mb. | B1 | 0 |  | 1. 24 FO underground in duct Cable - for underground connection: OLT to POI 2. 24 FO underground in duct Cable - for underground connection: for trunk/core network 3. 24 FO underground in duct Cable - for underground connection: for distribution segments 4. 24 FO underground in duct Cable - for underground connection to the building where we will install splitter 1:32
M-CAW-FOC-OD-AD-L12-1-048-2 | UG-CBL-48 | 48 FO underground in duct Cable | Mikrokabel światłowodowy typu 48F | Meter/mb. | B1 | 1819 |  | 48 FO underground in duct Cable - for underground connection: for trunk/core network 48 FO underground in duct Cable - for underground connection: for distribution segments
M-CAW-FOC-OD-AD-L12-1-072-2 | UG-CBL-72 | 72 FO underground in duct Cable | Mikrokabel światłowodowy typu 72F | Meter/mb. | B1 | 0 |  | 72 FO underground in duct Cable - for underground connection: for trunk/core network 72 FO underground in duct Cable - for underground connection: for distribution segments
M-CAW-FOC-OD-AD-L12-1-096-2 | UG-CBL-96 | 96 FO underground in duct Cable | Mikrokabel światłowodowy typu 96F | Meter/mb. | B1 | 0 |  | 96 FO underground in duct Cable - for underground connection: for trunk/core network 96 FO underground in duct Cable - for underground connection: for distribution segments
M-CAW-FOC-OD-AD-L12-1-144-2 | UG-CBL-144 | 144 FO underground in duct Cable | Mikrokabel światłowodowy typu 144F | Meter/mb. | B1 | 0 |  | 144 FO underground in duct Cable - for underground connection: for trunk/core network 144 FO underground in duct Cable - for underground connection: for distribution segments
M-CAW-FOC-OA-SS-L066-004-2 | AE-DCBL-2 | 2 FO Aerial Drop Cable | Kabel światłowodowy okrągły ADSS 2J (do przyłączy) | Meter/mb. | B1 | 4448 |  | Aerial Drop 2 FO cable - for SFU (white) aerial drops CR-PO-104 Do not increase by ratio 15%. The 2FO AE drop cable is not installed. It will be stored in warehouse.
M-CAW-FOC-OA-SS-L066-012-2 | AE-DCBL-12 | 12 FO Aerial Drop Distribution Cable | Kabel światłowodowy samonosny do przyłączy ADSS 12J | Meter/mb. | B1 | 0 |  | Aerial Drop 12 FO cable - for facade Outdoor box (FDP). MDU buildings for earial networks. (white 2-5) and MDU (black 3-5) aerial drop CR-PO-96 Increasing ratio for Aerial cables: Apply the new ratio requested for aerial cables in POPC2 and POPC3 with the following count rule: In case of aerial network: Optical length (Number cables in the BOM) = (route length x 1,15) + cable stocks.
M-CAW-FOC-OA-SS-L128-012-2 | AE-CBL-12 | 12 FO Aerial Cable | Kabel światłowodowy samonosny ADSS 12F | Meter/mb. | B1 | 2658 |  | 1. 12 FO Aerial Cable - for aerial connection for schools 2. 12 FO Aerial Cable - for aerial connection for MDU (white over 5) and for aerial connection for MDU (black over 5) 3. 12 FO Aerial Cable - for aerial connection to FDP CR-PO-96 Increasing ratio for Aerial cables: Apply the new ratio requested for aerial cables in POPC2 and POPC3 with the following count rule: In case of aerial network: Optical length (Number cables in the BOM) = (route length x 1,15) + cable stocks.
M-CAW-FOC-OA-SS-L128-024-2 | AE-CBL-24 | 24 FO Aerial Cable | Kabel światłowodowy samonosny ADSS 24F | Meter/mb. | B1 | 382 |  | 1. 24 FO Aerial Cable - for aerial connection: OLT to POI 2. 24 FO Aerial Cable - for aerial connection: for trunk/core network 3. 24 FO Aerial Cable - for aerial connection: for distribution segments 4. 4 FO Aerial Cable - for aerial connection to the building where we will install splitter 1:32 CR-PO-96 Increasing ratio for Aerial cables: Apply the new ratio requested for aerial cables in POPC2 and POPC3 with the following count rule: In case of aerial network: Optical length (Number cables in the BOM) = (route length x 1,15) + cable stocks.
M-CAW-FOC-OA-SS-M128-024-2 | AE-CBL-24-4KN | 24 FO Aerial Cable 4KN | Kabel napowietrzny 24FO, 4KN | Meter/mb. | B1 | 0 |  | CR-PO-50: ADSS Micro loose tube cable - 24 SM Fiber G.652D - (12 fibers per tube) 2 tubes - 100 m span, 4KN. Cable Diameter: 10.5 ± 0.3mm This cable is required to cross an aerial distance above 60m up to 100m maximum Slack CR-PO-96 Increasing ratio for Aerial cables: Apply the new ratio requested for aerial cables in POPC2 and POPC3 with the following count rule: In case of aerial network: Optical length (Number cables in the BOM) = (route length x 1,15) + cable stocks.
M-CAW-FOC-OA-SS-TBF6-048-2 | AE-CBL-48 | 48 FO Aerial Cable | Kabel światłowodowy samonosny ADSS 48F | Meter/mb. | B1 | 5870 |  | 48 FO Aerial Cable - for aerial connection: for trunk/core network 48 FO Aerial Cable - for aerial connection: for distribution segments CR-PO-96 Increasing ratio for Aerial cables: Apply the new ratio requested for aerial cables in POPC2 and POPC3 with the following count rule: In case of aerial network: Optical length (Number cables in the BOM) = (route length x 1,15) + cable stocks.
M-CAW-FOC-OA-SS-TBF6-072-2 | AE-CBL-72 | 72 FO Aerial Cable | Kabel światłowodowy samonosny ADSS 72F | Meter/mb. | B1 | 0 |  | 72 FO Aerial Cable - for aerial connection: for trunk/core network 72 FO Aerial Cable - for aerial connection: for distribution segments CR-PO-96 Increasing ratio for Aerial cables: Apply the new ratio requested for aerial cables in POPC2 and POPC3 with the following count rule: In case of aerial network: Optical length (Number cables in the BOM) = (route length x 1,15) + cable stocks.
M-CAW-FOC-OA-SS-M128-072-2 | AE-CBL-72-4KN | 72 FO Aerial Cable 4KN | Kabel napowietrzny 72FO, 4KN | Meter/mb. | B1 | 0 |  | CR-PO-50: ADSS Micro loose tube cable - 72 SM Fiber G.652D - (12 fibers per tube) 6 tubes - 100 m span, 4KN. Cable Diameter: 10.5 ± 0.3mm This cable is required to cross an aerial distance above 60m up to 100m maximum Slack CR-PO-96 Increasing ratio for Aerial cables: Apply the new ratio requested for aerial cables in POPC2 and POPC3 with the following count rule: In case of aerial network: Optical length (Number cables in the BOM) = (route length x 1,15) + cable stocks.
M-CAW-FOC-OA-SS-TBF6-096-2 | AE-CBL-96 | 96 FO Aerial Cable | Kabel światłowodowy samonosny ADSS 96F | Meter/mb. | B1 | 0 |  | 96 FO Aerial Cable - for aerial connection: for trunk/core network 96 FO Aerial Cable - for aerial connection: for distribution segments CR-PO-96 Increasing ratio for Aerial cables: Apply the new ratio requested for aerial cables in POPC2 and POPC3 with the following count rule: In case of aerial network: Optical length (Number cables in the BOM) = (route length x 1,15) + cable stocks.
M-CAW-FOC-OA-SS-TBF6-144-2 | AE-CBL-144 | 144 FO Aerial Cable | Kabel światłowodowy samonosny ADSS 144F | Meter/mb. | B1 | 0 |  | 144 FO Aerial Cable - for aerial connection: for trunk/core network 144 FO Aerial Cable - for aerial connection: for distribution segments CR-PO-96 Increasing ratio for Aerial cables: Apply the new ratio requested for aerial cables in POPC2 and POPC3 with the following count rule: In case of aerial network: Optical length (Number cables in the BOM) = (route length x 1,15) + cable stocks.
M-CAW-FOC-OA-SS-L128-144-2 | AE-CBL-144-4KN | 144 FO Aerial Cable 4KN | Kabel napowietrzny 144FO, 4KN | Meter/mb. | B1 | 0 |  | CR-PO-50: ADSS Micro loose tube cable - 144 SM Fiber G.652D - (12 fibers per tube) 12 tubes - 100 m span, 4KN. Cable Diameter: 12 ± 0.3mm This cable is required to cross an aerial distance above 60m up to 100m maximum over rivers or motorways. The standard 144FO AE cable do not have such tension parameter. Using a new cable is much cheaper solution comparing to the Horizontal Directional Drilling over the river. CR-PO-96 Increasing ratio for Aerial cables: Apply the new ratio requested for aerial cables in POPC2 and POPC3 with the following count rule: In case of aerial network: Optical length (Number cables in the BOM) = (route length x 1,15) + cable stocks.
M-CAW-FOC-ID-AD-TBF-2-012-7 | IN-CBL-12 | 12 FO Indoor Cable | Kabel światłowodowy wewnętrzny 12J | Meter/mb. | B1 | 0 |  | Indoor 12 FO cable - for schools where route of cable inside building is long Indoor 12 FO cable - vertical cabling in MDU (MDU must have more than 5 floors)
M-CAW-FOC-ID-AD-TBF-2-024-7 | IN-CBL-24 | 24 FO Indoor Cable | Kabel światłowodowy wewnętrzny 24J | Meter/mb. | B1 | 0 |  | N/A
M-CAW-FOC-ID-AD-TBF-2-048-7 | IN-CBL-48 | 48 FO Indoor Cable | Kabel światłowodowy wewnętrzny 48J | Meter/mb. | B1 | 0 |  | N/A
| 1FCP | 1 FCP | Materiały pasywne z splitterów 1FCP
M-CAW-FCP-ENC-OMH-67-JW-06-072 | UG-1FCP-1:8-2SP-288 | 1FCP Underground up 2 splitters (1:8) + 72 splices up to 288 | Mufa 288 (72 spawy) z polem komutacyjnym 16/18 x SC/APC dla 2 spliterów 1:8 do studni | Unit/szt. | B1 | 0 | M-CAW-FCP-ENC-OMH-67-JW-06-072 | CR-PO-51. FIBRAIN FOBP 288 Box (UG 1FCP 72). FIBRAIN fiber optic splice closures 288 (72 Splices) with commutation field 16 x SC/APC. FIBRAIN a mount for pole or telecommunication manhole - for pole and manhole is the same item (without a tape) Pole mount bracket is together (complet) with FIBRAIN fiber optic splice closures 288 (without a tape) 2. Manhole mount bracket is together (complet) with FIBRAIN fiber optic splice closures 288 (without a tape). FOBP-288 for 1FCP Box is equipped with: - 6 splice trays for 72 splices - 2 trays for 1:8 splitters - 16 SC/APC ports If more than 72 splices are required, 12 splice Tray ( for Fibrain FOBP-288 Box) need be ordered.
M-CAW-FCP-ENC-OMH-67-JW-02-144.2SPT8 | UG-1FCP-1:8-2SP-144 | 1FCP Underground up 2 splitters (1:8) + 48 splices up to 144 (& COMBO 1:4 + 1:8) | Mufa 144(48 spawy) z polem komutacyjnym 16/18 x SC/APC dla 2 spliterów 1:8 do studni | Unit/szt. | B1 | 0 | M-CAW-FCP-ENC-OMH-67-JW-12-048 | CR-PO-51. FIBRAIN FOBP 144 Box (UG 1FCP 48). FIBRAIN fiber optic splice closures 144 (48 Splices) with commutation field 18 x SC/APC. FIBRAIN a mount for pole or telecommunication manhole - for pole and manhole is the same item (without a tape) Pole mount bracket is together (complet) with FIBRAIN fiber optic splice closures 288 (without a tape) 2. Manhole mount bracket is together (complet) with FIBRAIN fiber optic splice closures 288 (without a tape). FOBP-144 box is delivered with: - 4 splices trays for 48 splices - 18 SC/APC ports - splitters are mounted in special brackets Additional splices trays can be added to use 1FCP Box from 48 up to 144 splices but SC/APC ports should be removed and tha required number of 12 splice Tray ( for Fibrain FOBP-144 Box) need be ordered. A smaller underground box was specified because FOBP-288 (from first tender) was too big for underground plastic box (N-UG-C-BB01) and for OPL/RSS manholes (in some cases)
M-CAW-FCP-ENC-OPO-54-JW-10-072 | AE-1FCP-1:8-2SP-288 | 1FCP Aerial up 2 splitters (1:8) + 72 splices up to 288 | Mufa 288 (72 spawy) z polem komutacyjnym 16/18 x SC/APC dla 2 spliterów 1:8 na słup | Unit/szt. | B1 | 0 | M-CAW-FCP-ENC-OPO-54-JW-10-072 | CR-PO-51. FIBRAIN FOBP 288 Box (AE 1FCP 72). FIBRAIN fiber optic splice closures 288 (72 Splices) with commutation field 16 x SC/APC. FIBRAIN a mount for pole or telecommunication manhole - for pole and manhole is the same item (without a tape) Pole mount bracket is together (complet) with FIBRAIN fiber optic splice closures 288 (without a tape) 2. Manhole mount bracket is together (complet) with FIBRAIN fiber optic splice closures 288 (without a tape). FOBP-288 for 1FCP Box is equipped with: - 6 splice trays for 72 splices - 2 trays for 1:8 splitters - 16 SC/APC ports If more than 72 splices are required, 12 splice Tray ( for Fibrain FOBP-288 Box) need be ordered.
M-CAW-FCP-ENC-OPO-54-JS-02-048 | AE-1FCP-1:8-2SP-144 | 1FCP Aerial up 2 splitters (1:8) + 48 splices up to 144 (& COMBO 1:4 + 1:8) | Mufa 144(48 spawy) z polem komutacyjnym 16/18 x SC/APC dla 2 spliterów 1:8 na słup | Unit/szt. | B1 | 7 | M-CAW-FCP-ENC-OMH-67-JW-12-048 | CR-PO-51. FIBRAIN FOBP 144 Box (AE 1FCP 48). FIBRAIN fiber optic splice closures 144 (48 Splices) with commutation field 18 x SC/APC. FIBRAIN a mount for pole or telecommunication manhole - for pole and manhole is the same item (without a tape) Pole mount bracket is together (complet) with FIBRAIN fiber optic splice closures 288 (without a tape) 2. Manhole mount bracket is together (complet) with FIBRAIN fiber optic splice closures 288 (without a tape). FOBP-144 box is delivered with: - 4 splices trays for 48 splices - 18 SC/APC ports - splitters are mounted in special brackets Additional splices trays can be added to use 1FCP Box from 48 up to 144 splices but SC/APC ports should be removed and tha required number of 12 splice Tray ( for Fibrain FOBP-144 Box) need be ordered. A smaller underground box was specified because FOBP-288 (from first tender) was too big for underground plastic box (N-UG-C-BB01) and for OPL/RSS manholes (in some cases)
M_KIT_FCP_ID_SPC72_SPT1_132 | IN-1 FCP-1:32-2SP | 1FCP Indoor up 1 splitters (1:32) +48splices | Skrzynka wewnętrzna z polem komutacyjnym 38 x SC/APC dla 1 splitera 1:32 | Unit/szt. | B1 | 0 | M_KIT_FCP_ID_SPC72_SPT1_132 | CR-PO-51. Fibrain IFDB-F0 Box.48 Splices. 38 x SC/APC We use them for buildings with more than 15HP (we use them together with splitter 1:32)
| 2FCP | 2 FCP | Materiały pasywne z splitterów 2FCP
M-CAW-FCP-ENC-OMH-67-JW-12-048 | UG-2FCP-1:4-4SP | 48 splices | Mufa (48 spawów) z polem komutacyjnym 18 x SC/APC dla 4 spliterów 1:4 do studni | Unit/szt. | B1 | 0 | M-CAW-FCP-ENC-OMH-67-JW-12-048 | CR-PO-51. FIBRAIN FOBP 144 Box (UG 2FCP 48). FIBRAIN fiber optic splice closures 144 (48 Splices) with commutation field 18 x SC/APC. FIBRAIN a mount for pole or telecommunication manhole - for pole and manhole is the same item (without a tape) Pole mount bracket is together (complet) with FIBRAIN fiber optic splice closures 288 (without a tape) 2. Manhole mount bracket is together (complet) with FIBRAIN fiber optic splice closures 288 (without a tape). FOBP-144 box is delivered with: - 4 splices trays for 48 splices - 18 SC/APC ports - splitters are mounted in special brackets Proposal use: 2FCP Underground up 3 splitters (1:4) . 48 splices, 18 x SC/APC.(6 SC/APC for POPC. Max.12 HP)
M-CAW-FCP-ENC-ODB-67-JS-02-072.2SPT4 | UG-2FCP-1:4-4SP-72 | 2FCP Undergroundl up 4 splitters (1:4) + 72 splices | Mufa (72 spawów) z polem komutacyjnym 16 x SC/APC dla 4 spliterów 1:4 do studni | Unit/szt. | B1 | 0 | M-CAW-FCP-ENC-OMH-67-JW-12-072 | CR-PO-51. FIBRAIN FOBP 288 Box (UG 2FCP 72). FIBRAIN fiber optic splice closures 288 (72 Splices) with commutation field 18 x SC/APC. FIBRAIN a mount for pole or telecommunication manhole - for pole and manhole is the same item (without a tape) Pole mount bracket is together (complet) with FIBRAIN fiber optic splice closures 288 (without a tape) 2. Manhole mount bracket is together (complet) with FIBRAIN fiber optic splice closures 288 (without a tape). FOBP-288box for 2FCP Box is delivered with: - 6 splice trays for 72 splices - 4 trays for 1:4 splitters - CR-PO-79: changed from 16 to 18 SC/APC adapters. Proposal use: 2FCP Underground up 3 splitters (1:4) . 72 splices, 18 x SC/APC. (6 SC/APC for POPC. Max.12 HP)
M-CAW-FCP-ENC-OAR-67-JW-02-072.4SPT4 | AE-2FCP-1:4-4SP-72 | 2FCPAerial up 4 splitters (1:4) + 72 splices | Mufa (72 spawów) z polem komutacyjnym 16 x SC/APC dla 4 spliterów 1:4 na słup | Unit/szt. | B1 | 11 | M-CAW-FCP-ENC-OAR-67-JW-12-072 | CR-PO-51. FIBRAIN FOBP 288 Box (AE 2FCP 72). FIBRAIN fiber optic splice closures 288 (72 Splices) with commutation field 18 x SC/APC. FIBRAIN a mount for pole or telecommunication manhole - for pole and manhole is the same item (without a tape) Pole mount bracket is together (complet) with FIBRAIN fiber optic splice closures 288 (without a tape) 2. Manhole mount bracket is together (complet) with FIBRAIN fiber optic splice closures 288 (without a tape). FOBP-288box for 2FCP Box is delivered with: - 6 splice trays for 72 splices - 4 trays for 1:4 splitters - CR-PO-79: changed from 16 to 18 SC/APC adapters Proposal use: 2FCP Aerial up 3 splitters (1:4) . 72 splices, 18 x SC/APC. (6 SC/APC for POPC. Max.12 HP)
M-CAW-FCP-ENC-OAR-67-JW-12-048 | AE-2FCP-1:4-4SP-48 | 2FCP Aerial up 4 splitters (1:4) + 48 splices | Mufa (48 spawów) z polem komutacyjnym 18 x SC/APC dla 4 spliterów 1:4 na słup | Unit/szt. | B1 | 19 | M-CAW-FCP-ENC-OAR-67-JW-12-048 | CR-PO-51. FIBRAIN N-OBP-S8 Box (AE-2FCP-48). Proposal use: 2FCP Aerial up 3 splitters (1:4) with spare cable storage bracket/rack (48 splices, commutation field 18 x SC/APC). (6 SC/APC for POPC. Max.12 HP) CR-PO-77 it propose to limit the functionality of this box to the following application: Aerial 2FCP-1:4 with max 2 ADSS cables up to 72FO, max 16 drop aerial cables 2FO/12FO. As an option, we can also consider entering a UG microcables to this box via the drop input ports if we are branching from AE to UG with the restriction about do not exceed 6 tubes of 12FO as the total amount of tubes for feeder/distribution cables that enter and leave N-OBP-S8 box.
M-CAW-FCP-ENC-IWM-67-JW-12-072 | IN-2FCP-1:4-3SP | 2FCP Indoor-AE up 3 splitters (1:4) + 72 splices | Skrzynka wewnętrzna z polem komutacyjnym SC/APC dla dla 3 spliterów | Unit/szt. | B1 | 0 | M-CAW-FCP-ENC-IWM-67-JW-12-072 | CR-PO-51. Indoor FIBRAIN N-OBP-S8 Box. Proposal use: FIBRAIN Building Box up to 72 splices (Indoor) for upto 3 splitters 1:4. Complete equipment for assembly with a splice tray and connectors SC/APC-16 pieces [Indoor 2FCP]--> 10HPs +6 SC/APC for POPC We use them as a main building distribution point for building (5 HP - 10 HP). 8 Drop Outlets 4-8mm. 4 Inlet/Outlets 16mm. If it is necessary we can use more than 1 item.
M-CAW-FCP-ENC-IWM-67-JW-02-048.4SPT4 | IN-2FCP-1:4-4SP | 2FCP Indoor-AE up 4 splitters (1:4) + 48 splices | Skrzynka wewnętrzna z polem komutacyjnym SC/APC dla dla 4 spliterów | Unit/szt. | B1 | 0 | M-CAW-FCP-ENC-IWM-67-JW-12-038 | CR-PO-51. Indoor FIBRAIN IFDB-F0 Box. Proposal use FIBRAIN Building Box up to 48 splices (Indoor) for upto 4 splitters 1:4. Complete equipment for assembly with a splice tray and connectors SC/APC-38 pieces [Indoor 2FCP] --> 16HPs +6 SC/APC for POPC We use them as a main building distribution point for building (11 HP - 16 HP). 6 Inlet/Outlets 30mm.
| SC | SPLICE CLOSURE
M-CAW-FCP-ENC-OMH-67-JW-02-144 | AE-SC-12-48 | Fiber Optic Splice Closures 48 Splices (Underground and Aerial) up to 144 | Mufa dla sieci FTTH-48J (do studni) | Unit/szt. | B1 | 0 | M-CAW-FCP-ENC-OMH-67-JW-12-048 | CR-PO-51. FIBRAIN FOBP 144 Box : Proposal use: UG splicing closures from 1 to 48 fibers. Allow up to 144 splices. If more than 48 splices are required, 12 splice Tray ( for Fibrain FOBP-144 Box) need be ordered. FOBP-144 box is delivered with: - 4 splices trays for 48 splices - 18 SC/APC ports Additional splices trays can be added to use as SC Box from 48 up to 144 splices but SC/APC ports should be removed and tha required number of 12 splice Tray ( for Fibrain FOBP-144 Box) need be ordered. A smaller underground box was specified because FOBP-288 (from first tender) was too big for underground plastic box (N-UG-C-BB01) and for OPL/RSS manholes (in some cases) CR-PO-77. Limitation 2ADSS cables in N-OBP-S8 Box (restrictions described in CR-PO-77 do not allow to use FIBRAIN N-OBP-S8 Box as AE-SC) New Proposal use: AE splicing closures from 12 up to 48 fibers. CR-PO-82 Location required for CROSS in POI connections. The proposal is ordering the Fibrain FOBP-144 Box (Nokia Material Code: M-CAW-FCP-ENC-OMH-67-JW-02-144), used as splicing closure from 1 to 48 fibers (both for aerial and underground deployment and now also its use in indoor) in case of the new SC with location=Indoor was required to connect the transmission cable in existing POI.The proposal services in BOS tied with this SC in indoor Location will be 7.11.1 and 7.11.9 CR-PO-103 FDP in Manhole location & FDP Aerial 48: The new FDP Box object with location underground in Manhole will be matched in BOM with existing : M-CAW-FCP-ENC-OMH-67-JW-02-144 item for POPC2
M-CAW-FCP-ENC-OMH-67-JW-12-072 | UG-SC-72-288 | Fiber Optic Splice Closures 72 Splices (Underground) up to 288 | Mufa dla sieci FTTH-72J (do studni) | Unit/szt. | B1 | 0 | M-CAW-FCP-ENC-OMH-67-JW-12-072 | CR-PO-51. FIBRAIN FOBP 288 Box. FIBRAIN fiber optic splice closures 288 (72 Splices) with commutation field 16 x SC/APC. FIBRAIN a mount for pole or telecommunication manhole - for pole and manhole is the same item (without a tape) Pole mount bracket is together (complet) with FIBRAIN fiber optic splice closures 288 (without a tape) 2. Manhole mount bracket is together (complet) with FIBRAIN fiber optic splice closures 288 (without a tape). FOBP-288 forSC Box is equipped with: - 6 splice trays for 72 splices - 2 trays for 1:8 splitters--> Do not Use - 16 SC/APC ports--> Do not use If more than 72 splices are required, 12 splice Tray ( for Fibrain FOBP-288 Box) need be ordered. FIBRAIN FOBP 288 Box : Proposal use: UG splicing closures from 49 to 72 fibers. Allow up to 288 splices. If more than 72 splices are required, 12 splice Tray ( for Fibrain FOBP-288 Box) need be ordered.
M-CAW-FCP-ENC-OAR-67-JW-12-072 | 72-288 | Fiber Optic Splice Closures 72 Splices (Aerial on pole) up to 288 | Mufa dla sieci FTTH-72J (słup lub elewacja) | Unit/szt. | B1 | 5 | M-CAW-FCP-ENC-OAR-67-JW-12-072 | CR-PO-51. FIBRAIN FOBP 288 Box. FIBRAIN fiber optic splice closures 288 (72 Splices) with commutation field 16 x SC/APC. FIBRAIN a mount for pole or telecommunication manhole - for pole and manhole is the same item (without a tape) Pole mount bracket is together (complet) with FIBRAIN fiber optic splice closures 288 (without a tape) 2. Manhole mount bracket is together (complet) with FIBRAIN fiber optic splice closures 288 (without a tape). FOBP-288 forSC Box is equipped with: - 6 splice trays for 72 splices - 2 trays for 1:8 splitters--> Do not Use - 16 SC/APC ports--> Do not use Proposal use: AE splicing closures 96 up to 288 fibers. If more than 72 splices are required, 12 splice Tray ( for Fibrain FOBP-288 Box) need be ordered. CR-PO-77. Limitation 2ADSS cables in N-OBP-S8 Box (restrictions described in CR-PO-77 do not allow to use FIBRAIN N-OBP-S8 Box as AE-SC) New Proposal use: AE splicing closures from 49 up to 288 fibers. If more than 72 splices are required, 12 splice Tray ( for Fibrain FOBP-288 Box) need be ordered. CR-PO-103 FDP in Manhole location & FDP Aerial 48: The new FDP Box object with location Aerial (Pole/wall) will be matched in BOM with existing : M-CAW-FCP-ENC-OAR-67-JW-12-072 item for POPC2
M-CAW-FCP-SLI-FR-M2-12 | ID-SPLICE-TRAY-12SP | Splice Tray 12 splices | Tacka na 12 spawów | Unit/szt. | B2 | 0 |  | Proposal Use: To order if more 72 splices are needed using FIBRAIN FOBP 288 Box.
M-CAW-FOA-MEC-AST-12 | ID-ASSEMBLY-12 | Assembly Splice Tray 12 splices | Uchwyt tacek spawów SCM-B-H.WH | Unit/szt. | B2 | 0 |  | CR-PO-49. Necessary element for assembly tray 12 Splices M-CAW-FCP-SLI-FR-M2-12 in closures. To count one each Splice Tray 12 splices.
| FDP | INDOOR RETICULATION-FIBER DISTRIBUTION POINT | Światłowodowy punkt dystrybucyjny
M-CAW-FCP-ENC-IWM-00-JS-08-012 | IN-FB-12 | Floor Box up to 12 splices (Indoor) | Naścienne szafka rozdzielcza na 12 spawów | Unit/szt. | B1 | 0 |  | FIBRAIN N-NSR Floor Box up to 12 splices (Indoor) - without commutation field When we use them: - floor distribution box (CR-PO-75 maximum 12 HPs) - for small MDU (white 2-5 and black 3-5) as a main building distribution point for underground connection - for school when we change cable from outdoor type to indoor type
M-CIV-MHHC-2SW | N-UG-C-SCAB01 | Pedestal/Post. Fibre Optic Distribution/Splice Pillar | Słupek światłowodowy | Unit/szt. | B1 | 0 |  | FDH-C2S-x. FIBRE OPTIC DISTRIBUTION/SPLICE PILLAR. 27 SC/APC. 144 splices. We use it as an distribution point at the end of the cable branch when We build our own microduct We use it when We will not be able to get the permit to accommodate splice closure within existing OPL manhole (only for cases when the capacity of pedestal is enough)
M-CAW-FCP-ENC-OPO-54-JW-12-012 | AE-FDP-36 | Outdoor box (FDP), 36 splices, IP-57, Pole or Wall Mounted | Skrzynka zewnętrzna na 36 spawów, IP-57, na słup lub elewację | Unit/szt. | B1 | 23 |  | FIBRAIN OBP-S8. Outdoor box (FDP), 36 splices, IP-57, Pole or Wall Mounted. 9 SC/APC. This Box is delivered with splice tray for 12 splices but without SC/APC adapters for 6HPs. SC/APC adapters will be ordered by logistic team if needed.
M-CAW-FOA-ADP-SC-D | FDP-SC-APC-ASS | FDP SC/APC assembly frame |  | Unit/szt. | B1 | 23 |  | CR-PO-68. Count one piece of FDP SC/APC assembly frame per each FDP (M-CAW-FCP-ENC-OPO-54-JW-12-012) FIBRAIN OBP-S8 Box
| SP | SPLITTER | Splittery Optyczne
M-CAW-SPL-BD2-104 | BAR SP-1:4 | SP-1:4 (Bared) | Splittery Optyczny 1:4 | Unit/szt. | B1 | 0 |  | FIBRAIN. We will install them in 2FCP (it can be splice closure on the pole, in the manhole or in the building)
M-CAW-SPL-BD2-108 | BAR SP-1:8 | SP-1:8 (Bared) | Splittery Optyczny 1:8 | Unit/szt. | B1 | 39 |  | FIBRAIN. We will install them in 1FCP (it can be splice closure on the pole, or in the manhole)
M-CAW-SPL-BD2-132 | BAR SP-1:32 | SP-1:32 (Bared) | Splittery Optyczny 1:32 | Unit/szt. | B1 | 0 |  | FIBRAIN. We will intstall them only in MDU bigger then 15 HP
| C | UNDERGROUND CIVIL
M-CIV-MHHC-3SW | N-UG-C-MH01 | Precast Surface concrete Manhole SKO-2p, A-15 light frame | Studnia kablowa SKO-2p (rama) + Pokrywa klasa A15 | Unit/szt. | B1 | 0 |  | Built-up area; Group 1 (at least class A15) - in the case of building in a surface intended exclusively for pedestrians and cyclists and in green areas,
M-CIV-MHHC-4SW | N-UG-C-MH04 | Telecommunications Manhole SKO-2g (frame) + cover class A15 | Studnia kablowa SKO-2g (rama) + Pokrywa klasa A15 | Unit/szt. | B1 | 0 |  | Built-up area; Group 1 (at least class A15) - in the case of building in a surface intended exclusively for pedestrians and cyclists and in green areas,
M-CIV-MHHC-3RH | N-UG-C-MH02 | Precast Surface concrete Manhole SKO-2p, B-125 heavy frame | Studnia kablowa SKO-2p (rama) + Pokrywa klasa B-125 | Unit/szt. | B1 | 0 |  | Built-up area; Group 2 (at least class B125) - in the case of building in pavement surfaces, areas for pedestrians and equivalent surfaces, car parks or parking areas for passenger cars,
M-CIV-MHHC-4RH | N-UG-C-MH05 | Telecommunications Manhole SKO-2g (frame) + cover class B125 | Studnia kablowa SKO-2g (rama) + Pokrywa klasa B-125 | Unit/szt. | B1 | 0 |  | Built-up area; Group 2 (at least class B125) - in the case of building in pavement surfaces, areas for pedestrians and equivalent surfaces, car parks or parking areas for passenger cars,
M-CIV-MHHC-4E | N-UG-C-MH03 | Precast Surface concrete Manhole SKO-2p, D-400 heavy frame | Studnia kablowa SKO-2p (rama) + Pokrywa klasa D400 | Unit/szt. | B1 | 0 |  | Built-up area; Group 4 (at least class D400) - in the case of building in road surfaces and footpaths, paved roadsides and parking areas for all types of road vehicles,
M-CIV-MHHC-2A | N-UG-C-HH01 | Precast Surface concrete Handhole SKR-1, A-15 light frame | Studnia kablowa SKR-1 (rama) + Pokrywa klasa A15 | Unit/szt. | B1 | 0 |  | Telecommunications manhole SKR-1 (with frame) + cover class A15. Built-up area; Group 1 (at least class A15) - in the case of building in a surface intended exclusively for pedestrians and cyclists and in green areas,
M-CIV-MHHF-2SW | N-UG-C-HH02 | Telecommunications Handhole SKR-1 (with frame) + cover class B125 |  | Unit/szt. | B1 | 0 |  | CR-PO-36
M-CIV-MHHA-FRC-ASAABC | N-UG-C-MH06 | Telecommunications Manhole dual-part SK-2 (frame) + cover class B125 | Studnia kablowa SK-2 dwudzielna (rama) + Pokrywa klasa B-125 | Unit/szt. | B1 | 0 |  | When we use them: - will be built on existing telecommunication ducts/pipelines on the following areas: OLS, ELB, ELB) Built-up area; Group 2 (at least class B125) - in the case of building in pavement surfaces, areas for pedestrians and equivalent surfaces, car parks or parking areas for passenger cars,
E_POPC_PRIMA-BUD-SK1-A15 | N-UG-C-MH07 | Precast Surface concrete Manhole SK-1, A-15 light frame | Studnia kablowa SK-1 (rama) + Pokrywa klasa A15 | Unit/szt. | B1 | 0 |  | SK-1 manhole used as an exception (very rarely) if there is not enough ground to install a SKO or SKR manhole. This manhole with your small dimensions is not valid to place a splice closure inside it. SK-1 is used mainly as the straight-through manhole for ducts/cables segregation.
M-CIV-MHHA-STP-SSCABC | N-UG-C-BB01 | Big telecommunication underground plastic box | Zasobnik kablowy duży | Unit/szt. | B1 | 3 |  | Undeveloped area; location of splice closure or spare cable rack (slack)
M-CIV-MHHA-FRC | N-UG-C-MHHH01 | Anti-burglary interior cover locking System for SKO-2 or SKR-1 | Pokrywa antywłamaniowa wewnętrzna | Unit/szt. | B1 | 0 |  | One each per new Manhole for OLT
M-CAB-SET-KEY-50 | N-UG-C-MHHH02 | Key for Anty-burglary locking system of SKO-2 or SKR-1 | Zestaw 50szt kluczy do zamka systemowego | 50 Unit/50 szt. | B2 | 0 |  | FIBRAIN Set 50 keys for system lock Not to be included in BO BoQs
M-CIV-DUC-MIC-DIR-014-01 | UG-C-MD-1W | MicroDuct 1 way 14/10 mm | Mikrorurka MIK-14-MR-14/10 | Meter/mb. | B1 | 0 |  | 1-way microducts HDPEp 14/10 mm - school 2-way microducts HDPEp 14/10 mm - MDU (white 2-5) 2-way microducts HDPEp 14/10 mm - MDU (black 3-5)
M-CIV-DUC-MIC-DIR-010-04 | UG-C-MD-4W | MicroDuct 4 way 14/10 mm | Mikrorurka 4x MIK-14-MR-14/10 | Meter/mb. | B1 | 0 |  | 4-way microducts HDPEp 14/10 mm - MDU (above 5) 4-way microducts HDPEp 14/10 mm - for distribution segments 4-way microducts HDPEp 14/10 mm - for trunk/core network
M-CIV-DUC-MIC-DIR-010-07 | UG-C-MD-7W | MicroDuct 7 way 14/10 mm | Mikrorurka 7x MIK-14-MR-14/10 | Meter/mb. | B1 | 10 |  | 7-way microducts HDPEp 14/10 mm - concurrent trunk/core and distribution network
M-CIV-DUC-ACC-FXC-MIC-014 | ID-MICRODUCT-CONNECTORS | Microduct connectors 14/10 | Złączki proste 14/10 | Unit/szt. | B1 | 20 |  | When connecting different portions or types of micro duct 14/10 installed (Σ 1x 14/10 / 100) + (Σ 4x 14/10 / 100) x 4 + (Σ 7x 14/10 / 100) x 7) - (Σ Underground closures)x2
M-CIV-DUC-ACC-PCA-MIC-014 | ID-MICRODUCT-END-CAPS | Microduct end caps 14/10, pressure tight | Zaślepki 14/10 / Zaslepka końca mikrorurki 14/10 | Unit/szt. | B1 | 20 |  | 1 per each spare microduct end with not cable inside Added calculus for MDUs: (Σ 1x 14/10 /200) + (Σ 4x 14/10 / 200) x 3 + (Σ 7x 14/10 / 200) x 3 + ( Σ 1FCPs&2FCPs Indoor x 6)
M-CIV-DUC-ACC-HENC-H | ID-GAS-TIGHT-GAP | Gas-tight gap (which we implement based on a two-piecet straight connector, for example: P/EBM-GS 14/5,0-6,5) | Przerwa gazowa (dwudzielna) | Unit/szt. | B2 | 0 |  | Outstanding rule, not commonly used in PH2 unless no School Project
M-CIV-DUC-ACC-HENC-H-5-6 | ID-2PIECE-CONNECTOR-1 | Two-piece connector with a gas gap EMB-GS 14/5,0-6,5 (sealing of the microcable against the microduct) | złączka dwudzielna z przerwą gazową na mikrorurkę 10/14 | Unit/szt. | B1 | 0 |  | CR-PO-52: Replaced Nokia Material Code M-CIV-DUC-ACC-HENC-T-5-6 by M-CIV-DUC-ACC-HENC-H-5-6. We use only 1 piece while entering to the building when we have a microduct inside and outside the building. To use for UG-CBL-12-24-48-72
M-CIV-DUC-ACC-HENC-H-6-8 | ID-2PIECE-CONNECTOR-2 | Two-piece connector with a gas gap EMB-GS 14/6,5-8,0 (sealing of the microcable against the microduct). | złączka dwudzielna z przerwą gazową na mikrorurkę 10/14 | Unit/szt. | B1 | 0 |  | CR-PO-52 Replaced Nokia Material Code M-CIV-DUC-ACC-HENC-T-6-8 by M-CIV-DUC-ACC-HENC-H-6-8. We use only 1 piece while entering to the building when we have a microduct inside and outside the building. To use for UG-CBL-96-144.
M-CIV-DUC-ACC-FXCP-SPE-014 | ID-SEALING-1 | The divisible and tensile sealing element EZA-t 14 / 5.0-6.5 is reusable and suit for sealing empty and occupied microduct. It is gas- and water-tight up to 0.5 bar and contain a bend protection for fibre optic cables (sealing of the microcable against the microduct) | Dwudzielne uszczelnienie mikrorurki względem mikrokabla EZA-t 14 / 5,0-6,5 | Unit/szt. | B1 | 12 |  | CR-PO-52. Included this new type of seal. Sealing. We use on single microduct with cable for each spare cable rack or splice closure. To use for UG-CBL-12-24-48-72. (Σ cables 12 to72 UG) x 2
M-CIV-DUC-ACC-PCAP-SPE-014 | ID-SEALING-2 | The divisible and tensile sealing element EZA-t 14 /6.5-8.0 is reusable and suit for sealing empty and occupied microduct. It is gas- and water-tight up to 0.5 bar and contain a bend protection for fibre optic cables (sealing of the microcable against the microduct) | Dwudzielne uszczelnienie mikrorurki względem mikrokabla EZA-t 14 / 6.5-8.0 | Unit/szt. | B1 | 0 |  | CR-PO-52. Included this new type of seal. Sealing. We use on single microduct with cable for each spare cable rack or splice closure. To use for UG-CBL-96-144. (Σ cables 96 to 144 UG) x 2
M-CIV-DUC-ACC-PCAP-SPE-006 | ID-1PIECE-CONNECTOR | One piece connector FP-MDGB14/5-8 with a gas gap (sealing of the microcable against the microduct with an integrated gas-stop). Vendor FCA. | Złączka prosta Gasblock FP-MDGB14/5-8 (dostawca FCA) | Unit/szt. | B2 | 0 |  | Should be counted if this material is required for POI in OPL buildings: CR-PO-52. Included this new type of seal. Usage: when sealing microducts with additional gas-stop in OPL POI. This material is required by OPL according their requirement and standard in OPL network.
EXTERNAL015 | UG-C-CDU-16 | 16/11 mm HDPE flexible corrugated | Rura karbowana RKGS 16 | Meter/mb. | B1 | 0
EXTERNAL010 | UG-C-DU-25 | 25mm HDPE duct | Rura osłonowa HDPE 25 | Meter/mb. | B1 | 0 |  | CR-PO-54 Requested new BOM Item 25mm HDPE duct
M-CIV-DUC-SPE-DIR-033-01 | UG-C-DU-32 | 32mm HDPE duct (SANDOMIERSKO-JĘDRZEJOWSKI część B) | Rura osłonowa HDPE 32/2,9 (SANDOMIERSKO-JĘDRZEJOWSKI część B) | Meter/mb. | B1 | 0 |  | 1-way pipeline HDPEp 32/2,9 - in the area where it was purchased we use instead of 1-way HDPEp 40/3,7
M-CIV-DUC-SPE-DIR-040-01 | UG-C-DU-40 | 40mm HDPE duct. | Rura osłonowa HDPE 40/3,7 | Meter/mb. | B1 | 500 |  | 1. 2-way pipeline HDPEp 40/3,7 - bypass of the transformer on short distances (upto 150m) 2. 2-way pipeline HDPEp 40/3,7 - first pipe enter on pole (secound pipe we leave in the ground) (*) 3. 1-way pipeline HDPEp 40/3,7 - school (special situations) 4. 1-way pipeline HDPEp 40/3,7 - protection of passages under the entrances to the property (for single HDPE 14/10). From CC v6.5.0, they are possibility to use 3 types of protection pipes for microcable running in building outdoor wall facade or riser on pole: 32mm HDPE UV duct; 40mm HDPE duct, and 50mm HDPE duct (*) From CC v7.0.0 (CR-PO-117 Required one only protection pipe in wall or enter on pole), will be necessary to put one only protection pipe to cable running by wall or entering to pole.
M-CIV-DUC-ACC-CON-040-033 | ID-RED-CON-40-32 | Reducing connector for microduct HDPE 40_32 | Złączka redukcyjna do rur HDPE40/32mm | Unit/szt. | B2 | 0 |  | One each when reducing from 40 to 32 mm pipe
M-CIV-DUC-CPE-INN-050-01.35 | UG-C-DU-50 | 50mm HDPE UV duct. | Rura osłonowa HDPE 50/3,5 | Meter/mb. | B1 | 0 |  | CR-PO-54 Requested new BOM Item 50mm HDPE duct. From CC v6.5.0, they are possibility to use 3 types of protection pipes for microcable running in building outdoor wall facade or riser on pole: 32mm HDPE UV duct; 40mm HDPE duct, and 50mm HDPE duct
M-CIV-DUC-ACC-FXCP-MIC-050 | ID-RED-CON-50-40 | Reducing connector for microduct HDPE 50_40 | Złączka redukcyjna do rur HDPE50/40mm | Unit/szt. | B2 | 0 |  | CR-PO-54 Requested New BOM Items_HDPE25_HDPE125_HDPE 50 and Reducing connector for HDPE 50_40 One each when reducing from 40 to 50 mm pipe
EXTERNAL013 | UG-C-DU-75 | 75mm HDPE Duct | Rura osłonowa HDPE 75 | Meter/mb. | B1 | 0
EXTERNAL016 | UG-C-PDU-75 | Thick-walled casing pipe HDPEp 75/4,5 | Osłonowa rura gruboścnienna HDPEp 75/4,5 | Meter/mb. | B1 | 0 |  | 1. Thick-walled casing pipe HDPEp 75/4,5 - protection of passages under the entrances to the property 2. Thick-walled casing pipe HDPEp 75/4,5 - protection of passages under the street/roads
M-CIV-DUC-MIC-DIR-110-01 | UG-C-DU-110 | 110mm HDPE Duct (SANDOMIERSKO-JĘDRZEJOWSKI część B) | Rura osłonowa HDPE 110/6,3 (SANDOMIERSKO-JĘDRZEJOWSKI część B) | Meter/mb. | B1 | 0
EXTERNAL030 | UG-C-PDU-110 | Thick-walled casing pipe HDPEp 110/6,3 | Osłonowa rura gruboścnienna HDPEp 110/6,3 | Meter/mb. | B1 | 148 |  | Thick-walled casing pipe HDPEp 110/6,3 - protection of passages under the street/roads and railroads
EXTERNAL014 | UG-C-CDU-110 | Corrugated pipe (for example: AROT DVK-110) | Rura karbowana (np.: AROT DVK-110) | Meter/mb. | B1 | 0 |  | Curragated pipe - schort section from manhole to street cabinet
EXTERNAL012 | UG-C-PSU-110 | Two-part pipe (for example: AROT PS-110) | Rura dwudzielna (np.: AROT PS-110) | Meter/mb. | B1 | 0 |  | Two-part pipe - protection of low voltage electrical cable in place of crossing
EXTERNAL011 | UG-C-DU-125 | 125mm HDPE duct | Rura osłonowa HDPE 125 | Meter/mb. | B1 | 0 |  | CR-PO-54 Requested new BOM Item 125mm HDPE duct
EXTERNAL018 | UG-C-PSU-160 | Two-part pipe (for example: AROT PS-160) | Rura dwudzielna (np.: AROT PS-160) | Meter/mb. | B1 | 0 |  | Two-part pipe - protection of mid- and high voltage electrical cable in place of crossing
EXTERNAL019 | ID-WARNING-TAPE | Warning Tape | Taśma sygnalizacyjna / ostrzegawcza | Meter/mb. | B1 | 1279 |  | Warning tape (yellow) ATTENTION! FIBER OPTIC CABLE, We lay it in half the depth of the excavation/trench Σ mts of New Underground Infrastructure of any kind (Trench, Piercing or Drilling)
EXTERNAL038 | ID-SCREW-CONNE-HDPEp32 | Screwed connector for HDPEp 32/2,9 | Złączka skręcana do rur HDPEp 32/2,9 | Unit/szt. | B2 | 0 |  | To count 1 unit every 250m of new UG route with HDPE32 pipe See details CR-PO-119
EXTERNAL039 | ID-SCREW-CONNE-HDPEp40 | Screwed connector for HDPEp 40/3,7 | Złączka skręcana do rur HDPEp 40/3,7 | Unit/szt. | B2 | 1 |  | To count 1 unit every 250m of new UG route with HDPE 40 pipe See details CR-PO-119
EXTERNAL040 | ID-GASKETS-PIPES | Gaskets for casing pipes 75/4,5 and 110/6,3 | Uszczelki rur przepustowych | Unit/szt. | B2 | 32 |  | To count 2 pcs. of gasket for every continuous section of 75mm/110mm/125mm protection pipes -> 2 ends of protection pipe should be sealed. A gasket should be counted for protection pipes installed in open trench, HDD drilling and piercing. See details CR-PO-119
EXTERNAL020 | ID-SPARE-CABLE-STORAGE | Spare cable storage bracket for manhole | stelaż zapasu (SZ-2, ALU600) | Unit/szt. | B1 | 3 |  | Σ Slack symbols in DWG of type "manhole"
EXTERNAL028 | ID-DUCT-SEALING | Inflatable duct sealing (TDUX-100) | Uszczelnienie TDUX-100 | Pcs/op. | B1 | 0 |  | Sealing. T-Dux (sealing of 110 duct against 14/10 microduct) Used for sealing pipe that enters MDU building. Σ labels containg "TDUX-100" in CD. To add in Cad/Pallet a drop down annotation menu "TDUX-100" Evaluated is required to do a query in DATABASE to count TDUX item: case of existing pipe 110 and microduct in CANALIZATION_LABEL CAD Block and entering POI in Central Office or MDU
EXTERNAL041 | ID-SEALING-110 | Sealing chain for 110 inlet | Łąńcuch uszczelniający (uszczelnienie otworu rury 110) | Unit/szt. | B2 | 0 |  | Sealing of the inlet hole 110 Outstanding rule, not commonly used in PH2 unless no School Project
EXTERNAL042 | ID-END-CAP | Heat-shrinkable end cap | Kapturek termokurczliwy 40 SIMPLEX dla kabla 9-14 mm | Unit/szt. | B1 | 11 |  | Sealing of the cable in protection pipe on pole. Σ protection pipe on pole Count only for HDPE40, HDPE32, 40UV, 32UV.
EXTERNAL043 | ID-SEALANT-9-14 | Jackmoon 9-14mm cable ducts sealant | Uszczelka Jackmoon 40mm SIMPLEX kabel 9-14 mm | Unit/szt. | B1 | 8 |  | 2 units per Underground Trench Section with (and/or ) HDPE 40mm pipe (1x, 2x, 3x), [note*** assuming only 1st pipe installed is used]
EXTERNAL044 | ID-SEALANT-40 | Jackmoon 40mm empty cable ducts sealant | Uszczelka Jackmoon BLANC 40mm | Unit/szt. | B1 | 8 |  | 2 units per Underground Trench Section with (and/or ) more than one HDPE 40mm pipe (2x, 3x)
EXTERNAL045 | ID-EMS-TAGS | EMS tags for marking the location of underground network elements | Znaczniki EMS do oznaczania lokalizacji podziemnych elementów sieci | Unit/szt. | B1 | 3 |  | CR-PO-104: Changes for counting EMS tags (removing counting for microduct route changes and for HDD/piercing): Σ of Border Box (M-CIV-MHHA-STP-SSCABC)
WALL MOUNTED OUTDOOR AND INDOOR ITEMS
EXTERNAL046 | UG-C-GE-50 | Galvanised Steel Pipe | Rura ze stali ocynkowanej | Meter/mb. | B2 | 0 |  | CR-PO-41. Do not count this item galvanized steel pipe. Replaced their use by to count 3m of HDPE 32 UV protection item.
EXTERNAL047 | UG-C-DU-32UV | 32mm HDPE UV duct (protection pipe for microcable in outdoor) | rurka HDPEuv na elewacji budynku, Rura RS∅26, Rura RL∅16 | Meter/mb. | B1 | 0 |  | CR-PO-41. Do not count this item galvanized steel pipe. Replaced their use by to count 3m of HDPE 32 UV protection item. From CC v6.5.0, this request was changed counting 3 types of protection pipes for microcable running in building outdoor wall facade or riser on pole: 32mm HDPE UV duct; 40mm HDPE duct, and 50mm HDPE duct
EXTERNAL048 | ID-DUCT-PROTECTOR | Wall drilling cable/duct protector | Przepust ścienny | Unit/szt. | B2 | 0 |  | Not to be included in BO BoQs
EXTERNAL021 | UG-I-PLAST | Cable tray or plastic d-shape. (halogen-free and flame-retardant) | Listwa natynkowa / Korytka kablowe (niepalne bezhalogenowe) 40x20mm, 20x25mm, 50x20mm, 40x40mm | Meter/mb. | B1 | 0 |  | Indoor cable tray with cover. We will use them to build vertical cable tray for vertical cabling in MDU (if applicable)
EXTERNAL022 | UG-I-RL-16 | Indoor (halogen-free and flame-retardant) RL-16 tube with mounting brackets | Rura niepalna bezhalogenowa, RL-16 niepalna | Meter/mb. | B1 | 0 |  | They are used to cover the outdoor microcable around the building
EXTERNAL026 | UG-I-RL-18 | Indoor (halogen-free and flame-retardant) RL-18 tube with mounting brackets | Rura niepalna bezhalogenowa, RL-18 niepalna | Meter/mb. | B1 | 0 |  | CR-PO-64. They are used to cover the outdoor microcable around the building.
EXTERNAL023 | UG-I-RL-22 | Indoor (halogen-free and flame-retardant) RL-22 tube with mounting brackets | Rura niepalna bezhalogenowa, RL-22 niepalna | Meter/mb. | B2 | 14 |  | They are used to cover the outdoor ADSS around the building
EXTERNAL049 | ID-FIRE-COATING | Firestop Coating | Masa uszczelniająca HILTI / SIKAFLEX | Unit/op. | B2 | 0 |  | Not to be included in BO BoQs
EXTERNAL050 | ID-EL-ENCLOSURE | Electrical enclosure | Puszka elektroinstalacyjna PO | Unit/szt. | B2 | 0 |  | Not to be included in BO BoQs
OVERHEAD CIVIL INFRASTRUCTURE AND CABLING ACCESSORIES
M-CIV-POLC07-2 | UG-C-TE-7-PO | Telecom Pole (7m) | Słup telekomunikacyjny żelbetonowy o wysokości 7m (SŻT-7) | Unit/szt. | B1 | 0 |  | Indicated by the FO team on the received CDs before delivering the Ph2 DD
M-CIV-POLC08-2 | UG-C-TE-8-PO | Telecom Pole ( 8.5 m) | Słup telekomunikacyjny żelbetonowy o wysokości 8,5m (SŻT-8,5) | Unit/szt. | B1 | 3 |  | Aerial passages over roads/streets
M-CIV-POLC12-2 | UG-C-TE-12-PO | Telecom Pole ( 12 m) | Słup telekomunikacyjny żelbetonowy o wysokości 12m (SŻT-12) | Unit/szt. | B1 | 0 |  | Indicated by the FO team on the received CDs before delivering the Ph2 DD
M-CIV-POLC10-2 | UG-C-EL-PO | Electrical Pole (10 m) | Słupy energetyczny NN o wyskokości 10m (SŻT-10) | Unit/szt. | B1 | 0 |  | Aerial passages over roads/streets
EXTERNAL024 | ID-SPARE-CABLE-STORAGE-POLE | Spare cable storage bracket for pole | stelaż zapasu kabla słup(SZ-3, ALU500 ) | Unit/szt. | B1 | 50 |  | CR-PO-104: It was agreed with project team that installation of 2FO AE drop cables is not performed in phase 2. No need to count the cable slack frame due to storing only the 2FO AE drop cable on the adjacent pole. Calculate cable slack frame for aerial cables not aerial 2fo drop
EXTERNAL051 | ID-LIFTING-BRACKET | Lifting bracket (through) for ADSS cable | Uchwyt przelotowy do kabli samonosnych | Unit/szt. | B2 | 0 |  | To hang ADSS cable. ADSS Accesories suply and installation included as a fixed cost in BOS 7.13a and 7.13b
EXTERNAL052 | ID-LIFTING-BRACKET-TENSION | Lifting bracket (tension) for ADSS cable | Uchwyt odciqgowy do kabli samonosnych | Unit/szt. | B2 | 0 |  | Tighten the ADSS cable. ADSS Accesories suply and installation included as a fixed cost in BOS 7.13a and 7.13b
EXTERNAL053 | ID-DAMPERS | Spiral Vibration Dampers | Tłumik drgać dla kabla ADSS | Unit/szt. | B2 | 0 |  | Only for span over 80m. ADSS Accesories suply and installation included as a fixed cost in BOS 7.13a and 7.13b
EXTERNAL054 | ID-LIFTING BRACKET-FLAT | Lifting bracket for a flat surface (for example: ACE-UPP) | Uchwyt do zawiesi do powierzchni płaskiej | Unit/szt. | B2 | 0 |  | ADSS Accesories suply and installation included as a fixed cost in BOS 7.13a and 7.13b
EXTERNAL055 | ID-LIFTING BRACKET-OVAL | Lifting bracket for an oval surface (for example: ACE-UOW) | Uchwyt do zawiesi do powierzchni owalnej | Unit/szt. | B2 | 0 |  | ADSS Accesories suply and installation included as a fixed cost in BOS 7.13a and 7.13b
EXTERNAL056 | ID-LIFTING BRACKET-ROUND | Lifting bracket for a round surface (for example: ACE-UOK) | Uchwyt do zawiesi do powierzchni okrągłej | Unit/szt. | B2 | 0 |  | ADSS Accesories suply and installation included as a fixed cost in BOS 7.13a and 7.13b
EXTERNAL057 | ID-STEEL | Steel screw tape/ Stainless steel band for attaching brackets, type AL-ZN | Taśma stalowa ślimakowa do mocowania uchwytów | Meter/mb. | B2 | 0 |  | ADSS Accesories suply and installation included as a fixed cost in BOS 7.13a and 7.13b
EXTERNAL058 | ID-LOCK | Lock for steel screw tape / Clips for stainless steel band | Zamek do taśmy stalowej ślimakowej / Spinka do tasmy | Unit/szt. | B2 | 0 |  | ADSS Accesories suply and installation included as a fixed cost in BOS 7.13a and 7.13b
EXTERNAL059 | ID-M12 | M12 Hook Bolt | Sruba hakowa z kotkiem rozporowym do styropianu | Unit/szt. | B2 | 0 |  | ADSS Accesories suply and installation included as a fixed cost in BOS 7.13a and 7.13b
EXTERNAL060 | ID-POLE-BRACKET | Pole Bracket | Wspornik stupowy oczkowy | Unit/szt. | B2 | 0 |  | ADSS Accesories suply and installation included as a fixed cost in BOS 7.13a and 7.13b
EXTERNAL061 | ID-SPACER-HOLDER | Spacer holder for fixing the frame on a reinforced concrete pole | Uchwyt dystansowy do mocowania stelaza na stupie zelbetowym | Unit/szt. | B2 | 0
EXTERNAL062 | ID-GUY-POLE | Guy for Pole |  | Set | B1 | 0 |  | Σ Pole Type (guyed). CR-PO-73: Changed the description "Staywire" by " Guy for Poles" and changed measure unit (UoM) Set instead Unit
SUNDRY MATERIAL
EXTERNAL072 | ID-TAGS | Identification and warning tags | Przywieszki informacyjne i ostrzegawcze | Unit/szt. | B2 | 0 |  | Outstanding rule, only counted sticks for cables or equipments as per item "EXTERNAL025"
EXTERNAL025 | ID-STICKERS | Identification and warning stickers | Naklejki informacyjne i ostrzegawcze | Unit/szt. | B1 | 329 |  | (Σ Devices) + (Σ cables x 2)